## Sheet1
Product Data Sheet
Product Description |  |  |  |  | Model No. |  |  | DSA0860-C
Hepburn is an elegant combination of classic looks and advanced modern technology. This is a family of miniaturized LED spotlight designed to achieve smallest size of the same power in industry, therefore to meet visual and aesthetic requirement for interior design. Small body can reduce thermal contact resistance and help for heat dissipation. Meanwhile, adoption of advanced thermal superconductor technology with 300,000w/mk guarantees heat generated from LED being instantly transferred and radiated into the air. This keeps the fitting in good lumen maintenance and long lifespan.Hepburn is designed in a variety of different installations to be the perfect match for every environment. |  |  |  |  | CONTACT US FOR MORE DETAILS
Product Specfication
Luminaire Wattage |  | 60W
Luminaire Color |  | □ White ■ Black
Light Source |  | Luminus CHM-22
Color Temperature |  | 3000K/4000K/5000K
Color Rending Index |  | Ra≥80
Beam Angle |  | 15°/28°/38°
Luminous Flux |  | 4803lm/3000K
cut-out |  | Ø165mm
Driver |  | LPC-60-1400
Power Factor （PF） |  | ≥0.90
Input |  | AC90-240V
Output |  | DC1400mA 44-56V
Class |  | CLASS III
IP Degree |  | IP20
Inner Box |  | 22.5X19X21.5cm
Carton Size |  | 47X40X45cm
QTY/CTN |  | 8PCS/CTN
Net Weight |  | 1.1KG/PCS
Light Distribution
| 3000K 15° |  | 3000K 28° |  |  |  | 3000K 38°
Related references LED POWER SUPPLIES
Constant current power supply |  | Triac |  | 0-10V |  | Dali
Related project
Related project picture of product family: