## Sheet1
Product Data Sheet
Product Description |  |  |  | Model No. |  |  | CXA0320-C
Slot is a structural system comprising extruded profile which integrates perfectly in ceilings. A cove housing is created on the job site by contractors, and the profile can be installed directly without preainstallation.The spotlight, available in three sizes and equipped with the last generation of COB LEDs, can be anchored to the track through magnets and slide along the profile. Thanks to this system, the spot modules can be easily installed and reapositioned.The fittings feature an adjustable arm and 355°orientation of the head. Remote continuous current driver integrated with plug and wiring method provides for simple and fast installation.Slot is a small-sized embedded system with maximum visual comfort and total screening which is a perfect solution for commercial environment. |  |  |  | CONTACT US FOR MORE DETAILS |  |  |  | Weblink
Product Specfication
Luminaire Wattage |  | 20W
Luminaire Color |  | □ White ■ Black
Light Source |  | LUMINUS SST20
Color Temperature |  | 2700K/3000K/4000K/5000K
Color Rending Index |  | Ra≥95
Beam Angle |  | 15°/35°/45°
Luminous Flux |  | 1415lm at 3000K
Driver |  | Remote Driver
Power Factor （PF） |  | ≥0.90
Input |  | AC176-264V 50-60Hz
Output |  | DC500MA
Class |  | Class I
IP Degree |  | IP20
Cut out |  | N/A
Inner Box |  | 7*10*28.5cm
Carton Size |  | 22.6*43*24cm
QTY/CTN |  | 12PCS/CTN
Net Weight |  | 0.6KG/PCS
Light Distribution
| 3000K 15° |  | 3000K 35° |  |  | 3000K 45°
Related references LED POWER SUPPLIES
Constant current power supply CE |  | Triac | 0-10V |  | Dali
Related project
Related project picture of product family: